## QAPE Instructions
Quality Assurance Program Evaluation (QAPE)
2024-02-01
The QAPE is a multi-purpose form. It must be used by all AAR Lead Auditors in the performance of a facility evaluation for compliance to the M-1003 Quality Assurance Program. Additionally, this document must be used by the facility as a program "Roadmap". All questions within the QAPE must be completed and submitted upon request prior to an AAR M-1003 Quality Assurance Audit being performed (See ** Below). The following bullets are instructions on how to complete the QAPE. In the performance of a facilities Internal Audit, the QAPE may be used as a checklist to assist in the performance of the audit, ensuring all 24 elements are covered.
· The first column titled Paragraph references the location of the element in Chapter 2 of M-1003.
· The second column titled Element is the element description in question format in Chapter 2 of M-1003.
· The third & fourth columns titled Manual (yes/no) are completed when the facility or auditor audits the Quality Assurance Manual. The yes or no checkboxes are marked as the facility or auditor ensures that the Quality Assurance Manual satisfies the M-1003 requirements for each question.
· The fifth & sixth columns titled Audit (yes/no) are completed when the facility or auditor physically audits and verifies that the facility has implemented their Quality Assurance Program per their Quality Assurance Manual. The yes or no checkboxes are marked as the facility or auditor ensures that the Quality Assurance Program satisfies the M-1003 requirements for each question.
· The seventh column: - The facility shall maintain a completed Quality Assurance Program Evaluation Checklist, documenting the corresponding section of the facility’s Quality Assurance Manual and/or the supporting Quality Assurance Program procedure(s) that address that element in the current Specification M-1003. - If facility uses QAPE for internal audits - this column is completed documenting the evidence or direction where the evidence is located to satisfy the question listed in the second column titled Element. The Auditor shall record enough evidence to support their decision as to either the element is in-compliance or out-of-compliance. Some examples include: SOP #s, gauge #s, training records, locations, specific references, etc.
** AAR Accredited Auditors will request a completed QAPE and the latest revision of a facilities Quality Assurance Manual approximately 60-days prior to the proposed audit date. The facility must have completed the QAPE in its entirety so the AAR Accredited Auditor can cross reference the requirements of M-1003 to the facility's Quality Assurance Program.
AAR Accredited Auditors are required to complete their own QAPE for each M-1003 Quality Assurance Program audit. AAR Accredited Auditors must submit their completed QAPE along with their summary audit report as evidence that the audit occurred per the AAR M-1003 Quality Assurance Standard.

## QAPE Example
Example of a Facility's Roadmap vs. Auditor's Objective Evidence
Facility Roadmap Example
Paragraph | Element | Manual |  | Audit |  | Objective Evidence
|  | Yes | No | Yes | No
2.10.1 | Does the facility inspect, test, and identify incoming items as required by the inspection and test plans? | X |  |  |  | See Inspection Test Procedure MSW-008 rev.2 for incoming inspection detailing process steps in 2.5 - Production, Inspection, and Test Planning
2.10.2 | Does the facility check the evidence provided by subcontractors and suppliers as a means of verifying quality per the requirements of paragraph 2.10.1? | X |  |  |  | See Quality System Manual section 2.10, para. 3.2 states all incoming materials received from subcontractors and suppliers will be verified for quantity, quality, and shipping damage
2.10.3 | Does the facility hold incoming items until the required inspection and tests are completed or the necessary inspection and test reports are received and verified (except when items are released under positive recall)? | X |  |  |  | See Incoming Inspection Procedure 2.10, Rev. 7 Dated 06/25/2021 for materials that require Material Test Reports (MTRs) for steel plates also color codes for on-hold and approved for release
Auditor Objective Evidence Example
Paragraph | Element | Manual |  | Audit |  | Objective Evidence
|  | Yes | No | Yes | No
2.10.1 | Does the facility inspect, test, and identify incoming items as required by the inspection and test plans? | X |  | X |  | Reviewed quality procedure QP-123 for inspection requirements at incoming inspection, reviewed completed incoming material inspection logs the inspector completed for acceptance per M-1003 2.5.2.1
2.10.2 | Does the facility check the evidence provided by subcontractors and suppliers as a means of verifying quality per the requirements of paragraph 2.10.1? | X |  | X |  | Reviewed incoming material inspection logs MSF-2.10, Rev.D to ensure purchased parts from subcontractors and suppliers were being completed per 2.10, para. 3.2, reviewed five pages of log books and all were completed per procedure
2.10.3 | Does the facility hold incoming items until the required inspection and tests are completed or the necessary inspection and test reports are received and verified (except when items are released under positive recall)? | X |  | X |  | At steel plate yard, verified heat numbers of three stock plate areas #H72762R1.0, #H73009R1.3, #H49365R5.0 at shipping and receiving office reviewed MTRs for three heat numbers all were painted blue for okay to release to production per incoming inspection procedure

## QAPE
Facility: ____________________________________ Prepared: _________________________________ Date:_______________________
Paragraph | Element | Manual |  | Audit |  | Objective Evidence
|  | Yes | No | Yes | No
2.1 | Objective of Quality Assurance Program (QAP)
2.2 | Scope and Applicability
2.3 | Quality Assurance Program and Manual Requirements
2.4 | Leadership and Management Responsibility
2.5 | Production, Inspection, and Test Planning
2.6 | Corrective and Preventive Actions
2.7 | Document Control
2.8 | Measuring and Testing Equipment
2.9 | Purchasing/Subcontracting
2.1 | Incoming Inspection
2.11 | In-Process Inspection
2.12 | Final Inspection
2.13 | Inspection Status
2.14 | Identification and Traceability
2.15 | Process Control
2.16 | Preservation, Packaging and Shipping
2.17 | Quality Records
2.18 | Nonconformance Control
2.19 | Improvement and Change Management
2.2 | Statistical Methods
2.21 | Internal Quality Audits
2.22 | Training
2.23 | Contract Review
2.24 | Design Control
Paragraph | Element | Manual |  | Audit |  | Objective Evidence
|  | Yes | No | Yes | No
2.1 | OBJECTIVE of the QUALITY ASSURANCE PROGRAM
2.1.1 | Has the facility established a Quality Assurance Program (QAP) that includes all elements of the AAR M-1003 specification?
Is it established and maintained by the facility for the purpose of ensuring that the activities conform with all applicable standards, specifications, rules, codes, statutes, regulations, contractual requirements, and adopted recommended practices?
2.1.2 | Are the principal objectives of the QAP addressed as follows:
2.1.2.1 | Are all specified requirements fulfilled as outlined in element 2.1 through 2.24?
2.1.2.2 | Are nonconforming items prevented, detected early, and properly disposed?
2.1.2.3 | Is there evidence of continuous improvement of activities and the processes producing them?
2.1.2.4 | Does the documentation sufficiently outline requirements affecting quality in activities covered by this standard in order to verify that activities meet contract, statutory, and regulatory requirements?
2.2 | SCOPE and APPLICABILITY
2.2.1 | Has the facility identified and documented the scope of the QAP?
2.2.2 | Does the QAP apply to all aspects of the applicable activities that are listed in Appendix A?
2.3 | QUALITY ASSURANCE PROGRAM and MANUAL REQUIREMENTS
2.3.1 | Does the facility establish, implement, and maintain a QAP documented in a Quality Assurance Manual, according to the requirements of this specification?
2.3.2 | Does the QAP manual:
2.3.2.1 | Include the 24 elements in this chapter?
2.3.2.2 | Include or make reference to the QAP's procedures?
2.3.2.3 | Outline the structure of the documentation used in the QAP to plan and perform work so that nonconformities are prevented and those that do occur are detected and resolved?
2.3.2.4 | Provide the means for its effective implementation and continuous improvement of the quality program?
2.3.2.5 | Include a description of the organization?
2.3.2.6 | Include or reference an inspection and test plan in accordance with element 2.5? The production, inspection and test plan shall describe the facility’s overall process and is not required to include each activity or product line.
2.3.2.7 | Document each QAP function detailed in elements 2.6 through 2.24, including purpose (intent of what is expected to be accomplished), scope (what activities and processes are included), and an outline of what shall be done (procedure) as defined in M-1003.
2.3.2.8 | Shall be reviewed annually.
2.3.3 | Has the facility determined if all the M-1003 requirements can be documented within a Quality Manual or if additional supporting documents (procedures) are necessary for the effective implementation of the QAP?
2.3.4 | Has a senior management official approved the manual, and is this approval documented?
2.3.5 | Does the facility maintain a current subscription to AAR Circular Letters or demonstrate a system that provides access to current AAR Circular Letter information as it pertains to the facility's operations?
2.3.6 | Does the facility have lawful access to the latest version of AAR Specification M-1003?
2.4 | LEADERSHIP AND MANAGEMENT RESPONSIBILITY
2.4.1 | Management shall demonstrate leadership, accountability, and commitment with respect to the QAP by:
2.4.1.1 | Appointing a representative who, irrespective of other responsibilities, have the responsibility, organizational freedom, and authority to establish, implement, maintain, and communicate a quality policy.
2.4.1.2 | Ensuring that the quality policy and objectives are established and are compatible with the purpose, scope, and strategic direction of the QAP.
2.4.1.3 | Ensuring the integration of the QAP requirements into the facility’s business processes.
2.4.1.4 | Ensuring that quality requirements are not subordinate to production.
2.4.1.5 | Defining and assigning the responsibility, authority, and interrelationship of personnel who manage, perform, and verify work affecting quality.
2.4.1.6 | Controlling further processing, delivery, or installation of nonconforming activity until the deficiency or unsatisfactory condition has been corrected.
2.4.1.7 | Initiating action to prevent any nonconformance relating to the QAP.
2.4.1.8 | Identifying and recording opportunities relating to the QAP.
2.4.1.9 | Ensuring adequate resources are available to support the QAP.
2.4.2 | Policy and Objectives
Does the quality policy:
2.4.2.1 | Align with and support the strategic direction of the QAP.
2.4.2.2 | Have a commitment to continual improvement of the QAP.
2.4.3 | Roles, Responsibilities, and Authorities
Has management assigned the responsibility and authority for:
2.4.3.1 | Ensuring customer focus?
2.4.3.2 | Ensuring that the QAP achieves its intended results?
2.4.3.3 | Ensuring changes to the QAP are implemented effectively?
2.4.4 | Management Review
Has management reviewed the facility’s QAP annually to ensure its continuing suitability, adequacy, effectiveness, and alignment with the strategic direction of the QAP.
2.4.4.1 | The management review shall include but is not limited to the following:
2.4.4.1.1 | The status of actions from previous management reviews.
2.4.4.1.2 | Changes in external and internal factors that are relevant to the QAP.
2.4.4.2 | Information on the performance and effectiveness of the QAP, including trends in the following:
2.4.4.2.1 | Internal and external quality audits.
2.4.4.2.2 | Internal and external nonconformances including Chapter 7 requirements.
2.4.4.2.3 | Corrective and preventive actions.
2.4.4.2.4 | Performance indicators, for example, inspection results, scrap rates, etc.
2.4.4.3 | Have records of such reviews been maintained?
2.5 | PRODUCTION, INSPECTION, and TEST PLANNING
2.5.1 | Does the facility:
2.5.1.1 | Plan the requirements for production?
2.5.1.2 | Plan the requirements for inspection and testing?
2.5.1.3 | Develop an inspection and test plan in accordance with paragraph 2.5.2?
2.5.1.4 | Update the plan to reflect inspection and test revision?
2.5.2 | The inspection and test plan may be of any format to suit the facility’s QAP. This includes flow charts, as long as all criteria from incoming inspection (element 2.10) through packaging and shipping (element 2.16) are addressed. It shall, however, do at least the following:
2.5.2.1 | Indicate each inspection and test point and its relative location in the processing cycle, including incoming inspection, preservation of items, packaging, and site inspection and testing? The facility may include additional in-process inspection points for its own evaluation of quality.
2.5.2.2 | Identify the characteristics to be inspected, examined, and tested at each point & specify acceptance criteria to be used? The production, inspection and test plan is not required to list every potential document used.
2.5.2.3 | Identify inspection and test points where measurement and test records are maintained so that assessments required by paragraph 2.8.6 can be met?
2.5.2.4 | Indicate mandatory hold points that require witnessing or verification of selected characteristics and that beyond which the work shall not proceed?
2.5.2.5 | Define or refer to sampling plans and statistical process control, including the criteria for selection, if proposed, and indicate where they will be used?
2.5.2.6 | Define or refer to how verification of compliance to process procedures will be accomplished and documented?
2.5.2.7 | Where required, specify where lots or batches will be used?
2.5.2.8 | Indicate where subcontractor services will be employed?
2.6 | CORRECTIVE and PREVENTIVE ACTIONS
2.6.1 | Does the facility:
2.6.1.1 | Continuously improve the effectiveness of the QAP through the use of (but not limited to) corrective action, preventive action, internal audit results and actions resulting from management reviews.
2.6.1.2 | Have records of corrective and preventive actions been maintained?
2.6.2 | The facility shall establish and maintain documented procedures for corrective action. This procedure must include the following five steps with documented assignment of responsibility and completion dates:
2.6.2.1 | Identify the nature and extent of the noncompliance, customer complaint, or nonconformance?
2.6.2.2 | Determine the immediate containment action(s)? Note: this is not the corrective action.
2.6.2.3 | Determine the root cause(s) of the noncompliance, customer complaint, or nonconformance using problem-solving tools, methods, and techniques?
2.6.2.4 | Establish and implement corrective action(s) needed to permanently eliminate the root cause(s)?
2.6.2.5 | Establish and implement follow-up plan(s) to verify effectiveness of the corrective actions?
2.6.3 | Has the facility established and implemented documented procedures for preventive action(s) that include the following:
2.6.3.1 | The use of appropriate sources of information, such as process operations, that affect product quality, concessions, audit results, quality records, service reports, and customer complaints to detect, analyze, and eliminate causes of potential nonconformance or noncompliance.
2.6.3.2 | Methods used to ensure that the preventive action is effective?
2.7 | DOCUMENT CONTROL
2.7.1 | Has the facility established and maintained documented procedures to control all documents affecting quality, including, to the extent applicable, documents of external origin such as standards and customer drawings?
2.7.1.1 | Has the facility completed and maintained a Quality Assurance Program Evaluation (QAPE) Checklist identifying the corresponding line item from the facility’s Quality Assurance Manual and/or procedures that address each requirement in the current Specification M-1003?
2.7.2 | Has the facility established and maintained a master list or equivalent document-control procedure identifying the current revision status of documents?
2.7.3 | Have documents been reviewed and approved for adequacy by authorized personnel prior to use?
2.7.4 | Has the facility established procedures to ensure the following:
2.7.4.1 | The applicable versions of documents must be available at all functional areas, including inspection and test points.
2.7.4.2 | Applicable standards, internal procedures, and forms necessary to demonstrate compliance with this specification and any related technical requirements must be maintained in English, as well as the appropriate language for the user.
2.7.4.3 | That invalid and/or obsolete documents are promptly removed from all points of issue or use or otherwise assured against unintended use?
2.7.4.4 | That any obsolete documents retained for legal and/or reference purposes shall be suitably identified and assured against unintended use?
2.7.5 | When changes are made to documents, the facility shall:
2.7.5.1 | Ensure that changes to documents are approved by authorized personnel.
2.7.5.2 | Ensure that the changes are processed promptly at all specified locations?
2.7.5.3 | Maintain a record of changes.
2.7.6 | Are written notes on documents made by authorized persons according to established procedures?
2.7.7 | Does the facility revise and reissue documents after a practical number of changes have been issued?
2.8 | MEASURING AND TESTING EQUIPMENT
Does the faciliy?
2.8.1 | Establish and maintain documented procedures to control, calibrate/verify, and maintain all measuring and testing equipment and devices used to validate and/or verify conformity.
2.8.2 | At prescribed intervals or prior to use, measuring and testing equipment shall be verified or calibrated utilizing certified equipment having a known valid relationship to nationally recognized standards.
2.8.3 | Where no national standard exists, does the facility document the basis employed for calibration? This can include industry or user standards.
2.8.4 | Does the facility maintain calibration documents that include the following:
2.8.4.1 | Date of the calibration?
2.8.4.2 | Reference to standard applied?
2.8.4.3 | Equipment type?
2.8.4.4 | Unique identification number?
2.8.4.5 | Location?
2.8.4.6 | Frequency of checks? (Note: Calibration intervals can be dependent upon the severity of the environment in which the devices are stored and/or the criticality of the measurements being taken. A track record should be developed over the course of time.)
2.8.4.7 | Description of check method?
2.8.4.8 | Acceptance criteria?
2.8.4.9 | Action to take when results are unsatisfactory?
2.8.5 | Does the facility identify measuring and testing equipment with a tag, sticker, or other suitable indicator to show the calibration status?
2.8.5.1 | The user of the measuring and testing equipment must be aware of its calibration status.
2.8.6 | Does the facility assess and document the validity of previous inspection and test results when measuring and testing equipment are found to be out of calibration?
2.8.7 | Does the facility ensure that environmental conditions are suitable for calibrations being carried out?
2.8.8 | Does the facility ensure that the handling, storage, shelf life, and preservation of measuring and testing equipment is such that the accuracy and fitness for use are maintained?
2.8.9 | Does the facility safeguard all measuring and testing equipment from adjustments that would invalidate the calibration setting? (Note: This can be in the form of a seal or a physical means to identify tampering, or password protection, or physical barriers to access points of adjustment.)
2.9 | PURCHASING/SUBCONTRACTING
2.9.1 | Does the facility do the following:
2.9.1.1 | Identify products/services to be purchased or subcontracted?
2.9.1.2 | Does the facility determine for those subcontracted and purchased products/services an appropriate method of verifying that the products/services conform to specified requirements? Typical methods include but are not limited to the following:
2.9.1.2.1 | Inspection by subcontractor.
2.9.1.2.2 | Source inspection by facility.
2.9.1.2.3 | Incoming inspection.
2.9.1.2.4 | Evidence, such as certificates of compliance.
2.9.1.2.5 | Surveillance of subcontractor.
2.9.1.3 | Evaluate and select subcontractors based on documented assessments of their ability to meet contract and quality requirements?
2.9.1.4 | Survey and audit subcontractor's verification of quality at the Subcontractor’s plant or the site of processing as and when required?
2.9.1.5 | Maintain quality records of acceptable subcontractors?
2.9.2 | Do purchasing documents contain data clearly describing the items ordered, including the following, where applicable:
2.9.2.1 | The type, class, grade, or other precise identification, including AAR specification, drawings, or other technical specifications?
2.9.2.2 | The title or other positive identification, and applicable issues, of specifications, drawings, process requirements, inspection instructions, and other relevant technical data, including requirements for approval or qualification of items, procedures, process equipment, and personnel?
2.9.2.3 | The title, number, and issue of the quality standard to be used?
2.9.2.4 | The verification arrangements and method of product release?
2.9.3 | Does the facility review and approve purchasing documents for adequacy of the specified requirements prior to release?
2.9.4 | When specified in the contract, are the facility's customers afforded the right to verify at the subcontractor's plant and on the facility's premises that subcontracted items conform to specified requirements?
Verification by the customer shall not absolve the facility of the responsibility to provide acceptable service, nor shall it preclude subsequent rejection by the customer.
2.1 | INCOMING INSPECTION
2.10.1 | Does the facility inspect, test, and identify incoming items as required by the inspection and test plans?
2.10.2 | Does the facility check the evidence provided by subcontractors and suppliers as a means of verifying quality per the requirements of paragraph 2.10.1?
2.10.3 | Does the facility hold incoming items until the required inspection and tests are completed or the necessary inspection and test reports are received and verified (except when items are released under positive recall)?
2.11 | IN-PROCESS INSPECTION
2.11.1 | Does the facility inspect and test activities as required by the inspection and test plan?
2.11.1.1 | Does the facility verify the characteristics of the activity?
2.11.2 | Does the facility hold items and/or activities until validation of acceptable characteristics has been completed successfully (except when items are released under positive recall)?
2.11.2.1 | Does the facility identify nonconforming items and/or activities?
2.12 | FINAL INSPECTION
2.12.1 | Does the facility inspect and test activities as required by the inspection and test plan?
2.12.1.1 | Does the facility verify the characteristics of the activity?
2.12.2 | Does the facility hold items and/or activities until validation of acceptable characteristics has been completed successfully?
2.12.2.1 | Does the facility identify nonconforming items and/or activities?
2.12.3 | Does the facility review all inspection and test records and verify that the activity has been inspected at all points shown in the inspection and test plan?
2.12.4 | Does the facility retain all inspection records as required?
2.13 | INSPECTION STATUS
2.13.1 | Does the facility provide means for ensuring that required inspections and tests are performed and that the acceptability of activity with regard to inspections and tests performed is known throughout processing?
2.13.2 | Does the facility establish and maintain a system (electronic, tags, stamped impressions or other means) that:
2.13.2.1 | Provides controls for acceptance status, including the authority for changing inspection status of the activity?
2.13.2.2 | Shows the identity of the facility and its inspector of any inspection stamps used?
2.13.2.3 | Indicates final acceptance for the activity and/or on its packaging? Final acceptance indicators, inprocess indicators, and incoming inspection indicators must not be identical.
2.14 | IDENTIFICATION and TRACEABILITY
2.14.1 | Where appropriate, does the facility establish and maintain systems that identify each item (lot, component, or part) to the applicable drawing, specification, or other technical document, from receipt through processing and shipping?
2.14.2 | Where traceability is specified, does the facility establish and maintain systems that provide a unique identification assigned to each activity that shall distinguish those activities that are otherwise identical but that have been processed in separate batches? Does the facility record this identification on all process, inspection, and test records?
2.15 | PROCESS CONTROL
2.15 | Does the facility identify and plan the processes that directly affect quality and ensure that the processes are conducted under controlled conditions?
Do controlled conditions include, but are not limited to, the following:
2.15.1 | Adhering to documented procedures defining the work process where the absence of such procedures could adversely affect quality?
2.15.2 | Employing suitable process equipment in a suitable working environment?
2.15.3 | Complying with applicable codes, standards, specifications, documented procedures, and/or inspection and test plans (Element 2.5)?
2.15.4 | Monitoring and control applicable process parameters and product characteristics?
2.15.5 | Approving procedures, processes, and equipment?
2.15.6 | Establishing workmanship criteria in the clearest appropriate manner (written/reference standards, pictures, etc.)?
2.15.7 | Identify and maintain equipment with documented preventative maintenance to ensure continuing conformity to specified requirements?
2.15.8 | Ensuring that special processes are performed in accordance with applicable codes, standards, specifications, and governmental and contractual requirements by qualified personnel using qualified equipment and procedures?
2.15.9 | Ensuring that the qualification of personnel, procedures, and equipment complies with the requirements?
2.15.10 | Ensuring that documentation for currently qualified personnel, processes, or equipment is maintained in accordance with specified requirements?
2.15.11 | Defining those special processes not covered by applicable codes, standards, or specifications. Where quality requirements for a given activity exceed that of established codes, standards, and specifications, the facility shall describe the necessary qualifications of personnel, procedures, and equipment.
2.15.12 | Ensuring that any required AAR or other technical requirements have been obtained and understood and are maintained. This includes verification that the requirements of applicable AAR standards, specifications, adopted recommended practices, or other technical requirements are being met.
2.16 | PRESERVATION, PACKAGING, AND SHIPPING
2.16.1 | Does the facility establish and maintain documented procedures for handling, storage, preservation, and delivery of activities including customer-supplied materials?
2.16.2 | Does the facility provide methods of handling and storing activities that prevent damage?
2.16.3 | Does the facility control packing, packaging, storing, shipping and marking processes?
Do procedures apply to ensure conformance to specified requirements, including, as applicable, materials used, rotation of dated materials, consideration of environmental factors affecting product, and technical requirements?
2.16.4 | Does the facility apply appropriate methods for preservation and segregation of activities when under facility control?
2.16.5 | Does the facility arrange for the protection of activities after final inspection and test?
2.17 | QUALITY RECORDS
2.17.1 | Does the facility maintain quality records as evidence that:
2.17.1.1 | The activities meet applicable codes, standards, specifications, and governmental and contractual requirements?
2.17.1.2 | Personnel, procedures, and equipment for special processes are qualified as required by paragraph 2.15.10?
2.17.1.3 | Selection and surveillance of subcontractors are met as required by paragraph 2.9.1?
2.17.2 | Does the facility include in paragraph 2.17.1 inspection and test records that identify the following:
2.17.2.1 | Either the reference drawing number and revision number or part number of the activity?
2.17.2.2 | Applicable requirements?
2.17.2.3 | Specific inspections performed and results obtained. If measurements are not required, the facility shall include the basis of acceptance.
2.17.2.4 | Nonconformance reports (see paragraph 2.18.5)?
2.17.2.5 | The date of inspection or test?
2.17.2.6 | The identity of the inspector or data recorder?
2.17.3 | Does the facility do the following:
2.17.3.1 | Make quality records available for analysis and review?
2.17.3.2 | Identify, index, and file quality records?
2.17.3.3 | Retain quality records in accordance with applicable contractual, legal, and/or technical specification requirements?
2.17.3.4 | Provide a suitable environment for records to minimize deterioration or damage and to prevent loss?
If electronic records are utilized, the facility shall also address, at a minimum, frequency of backups, type of media to be used for backups, and storage requirements?
2.18 | NONCONFORMANCE CONTROL
2.18.1 | Does the facility control nonconforming conditions and continuously improve the effectiveness of the QAP?
2.18.2 | To control nonconforming activities, the facility shall establish and maintain procedures that:
2.18.2.1 | Define the responsibility and authority of those who determine final disposition of nonconforming activities?
2.18.2.2 | Detect and record nonconformance?
2.18.2.3 | Identify and hold nonconforming activities for evaluation?
2.18.2.4 | Develop a disposition that has the concurrence of all responsible parties?
2.18.2.5 | Implement the accepted disposition?
2.18.2.6 | Provide requirements for the reinspection and test of repaired and reworked activities?
2.18.2.7 | Advise the initiator and the AAR through the online AAR material nonconformance reporting website at http://aar.iirx.net of the final disposition of returned/recalled activities identified as nonconforming to preclude unauthorized use, as per Chapter 7.
Is the facility complying with all Chapter 7 requirements of AAR M-1003?
Is the facility properly using Forms QA-7.1, QA-7.2 and QA-7.3 as detailed in Chapter 7 of AAR M-1003?
Are records of this activity maintained for three years as required by Chapter 7 of AAR M-1003?
2.18.3 | Has the facility designated a Chapter 7 nonconformance reporting contact?
2.18.4 | Does the facility provide holding areas or methods for physically segregating nonconforming activities to prevent unauthorized use, shipment, or mixing with conforming activities? However, where physical segregation is not practical, tagging, marking, or other positive means of identification is acceptable.
2.18.5 | Does the facility maintain records identifying nonconforming activities, the nature and extent of nonconformance, its disposition, and evidence that repaired and reworked activities have been inspected or tested in accordance with applicable documented procedures?
2.18.6 | Does the facility record and report to the customer any customer-supplied materials that are lost, damaged, nonconforming, or otherwise unsuitable for use?
2.19 | IMPROVEMENT and CHANGE MANAGEMENT
2.19.1 | Does the facility maintain an effective change management program?
2.19.2 | Does the facility utilize quantifiable risk analysis tools on activities to mitigate potential quality issues?
2.19.3 | Does the facility retain documentation of changes?
2.2 | STATISTICAL METHODS
2.20.1 | Does the facility do the following:
2.20.1.1 | Maintain documented procedures to implement, analyze, and control the use of statistical methods?
2.20.1.2 | Determine the applicable use of statistical methods and identify where used?
2.20.1.3 | Use statistical methods to evaluate and control the variability of processes and key quality characteristics?
2.21 | INTERNAL QUALITY AUDITS
2.21.1 | Does the facility conduct internal audits to verify compliance and effective implementation of their QAP?
2.21.2 | Does the facility schedule internal audits:
2.21.2.1 | On the basis of the status and importance of the QAP element?
2.21.2.2 | Such that the internal audit encompasses a review of all 24 elements contained in Chapter 2 of this specification annually?
2.21.3 | Are internal audits performed in accordance with documented procedures (using appropriate checklists) by trained personnel who have the organizational freedom to document results?
2.21.4 | Are internal audit results documented and do they include evidence of conformance and/or nonconformance of activities to specified requirements?
2.21.5 | Are the results of audits documented and brought to the attention of the personnel having responsibility in the area audited?
2.21.6 | Do management personnel responsible for audited areas with noted nonconformances take timely corrective action on the deficiencies per paragraph 2.6.2?
2.21.7 | Do follow-up actions verify and record the implementation and effectiveness of the action taken?
2.22 | TRAINING
2.22.1 | Does the facility establish and maintain approved procedures for identifying training needs, providing the training, and evaluating the effectiveness of that training for all personnel involved in activities affecting quality?
2.22.2 | Does the facility create and maintain job descriptions?
Are basic job responsibilities and qualification requirements defined?
2.22.3 | Do personnel involved in special processes have both function-specific training and applicable work experience to be considered qualified?
2.22.4 | Are training records maintained for qualified personnel as long as they remain qualified or as specified?
2.22.5 | Does the facility define the measures to ensure that personnel are aware and knowledgeable of their specific responsibilities for quality?
2.22.6 | Does the facility provide the necessary instruction and means whereby those personnel can develop, achieve, and maintain proficiency?
2.23 | CONTRACT REVIEW
2.23.1 | Does the facility establish and maintain documented procedures for contract review such that, before submission of an offer by the facility or at the acceptance of a contract or order (statement of requirement), the offer, contract, or order shall be reviewed by the facility to ensure the following:
2.23.1.1 | Are the requirements adequately defined and documented?
Where no written statement of requirement is available for an order received by verbal means, the facility shall ensure that the order requirements are agreed to before acceptance and subsequently documented.
2.23.1.2 | Are any differences between the contract or accepted order requirements and those in the offer resolved?
2.23.1.3 | Does the facility have the capability to meet the contract or accepted order requirements?
2.23.2 | When servicing is specified in the contract or order, has the facility established and maintained documented procedures for performing, verifying, and reporting that the servicing meets the specified requirements?
2.23.3 | Does the facility identify how an amendment to a contract is made and correctly transferred to the responsible personnel within the facility's organization?
2.23.4 | Does the facility maintain records of contract reviews?
2.24 | DESIGN CONTROL
2.24.1 | Does the facility establish and maintain documented procedures to control and verify the design and development planning of the product in order to ensure that the specified requirements are met?
Where product design, redesign, or modifications are not usually performed, the design procedures must address how adherence to existing design criteria is maintained.
Does the facility define the procedure when a design change is required?
2.24.2 | Does the facility prepare plans for each design and development activity?
Do the plans include the review, verification and validation requirements that are appropriate to each design and development activity?
Do the plans describe or reference these activities and define responsibility for their implementation?
Are the design and development activities assigned to qualified personnel equipped with adequate resources?
Are the plans updated as the design evolves?
2.24.3 | Are organizational and technical interfaces between different groups who contribute to the design process defined and the necessary information documented, transmitted, and regularly reviewed?
Does the facility manage the interfaces between the different groups to ensure effective communication and clear assignment of responsibility?
2.24.4 | Are design and development input requirements relating to the product, including applicable statutory and regulatory requirements, functional and performance requirements and where applicable, information derived from previous similar designs and other requirements essential for design and development identified and documented and their selection reviewed for adequacy by the facility?
Are incomplete, ambiguous, or conflicting requirements resolved with those responsible for imposing these requirements?
Does design input take into consideration the results of any contract review activities?
Is planning output updated as appropriate, as the design and development activity progresses?
2.24.5 | Is design and development output documented and expressed in terms that can be verified against design input requirements and validated (see paragraph 2.24.9)?
Does design and development output do the following:
2.24.5.1 | Meet the design and development input requirements?
2.24.5.2 | Contain or make reference to acceptance criteria?
2.24.5.3 | Identify those characteristics of the design that are crucial to the safe and proper functioning of the product (e.g., operating, storage, handling, maintenance, and disposal requirements)?
2.24.5.4 | Provide appropriate information for purchasing, production, and servicing provision?
2.24.6 | Are design and development output documents reviewed before release?
2.24.7 | At appropriate stages of design, are formal documented reviews of the design and development results planned and conducted, to evaluate the ability of the results to meet design and development input requirements?
Does the review identify any problems and propose appropriate resolution actions?
Do design reviews include representatives of functions concerned with the design and development stage(s) being reviewed?
Are records of such reviews maintained?
Are necessary actions documented?
2.24.8 | At appropriate stages of design, is design verification performed to ensure that the design and development output meets the design and development input requirements?
Are the design and development verification measures and any necessary actions recorded?
2.24.9 | Is design and development validation performed to ensure that product conforms to defined user needs and/or requirements? If specified application or intended use are known, is the resulting product capable of meeting the requirements of the intended use?
Does the facility do the following:
2.24.9.1 | Complete validation prior to the delivery or implementation of the product, wherever practicable?
2.24.9.2 | Maintain records of the results of validation and any necessary actions?
2.24.10 | Are all design and development changes and modifications identified, documented, reviewed, verified, and validated as appropriate, and then approved by authorized personnel?
2.24.10.1 | Does the review of design and development changes include evaluation of the effect of the changes on constituent parts and product already delivered?
2.24.10.2 | Does the facility maintain records of the review of changes and any necessary actions?